## Sheet1
WIND
POWER / ENERGY / REVENUE CALCULATOR
Enter the Rotor radius of your turbine. Please note, the turbines rotor radius has to be shorter than its hub height!
↓
Swept area of the Turbine
| Rotor radius |  | 50.5 | ←Enter the Rotor radius
| Area = π r2 (r = d/2) |  | 8011.8467
Conventionally wind speed is assigned as nominal peak (Rated output) wind speed of the turbine output. Alternatively, please visit this web page to find the actual wind speed for your location, as well as to determine the 'hub height' for your system.
Theoretical Power Output of the Turbine
| A = Area |  | 8011.8467
| U = wind speed, m/s |  | 12 | ←Enter the Wind Speed | ←
| ρ= Air density (standard is 1.225 kg/m3) |  | 1.225
| Power= ½ ρ * A * U³ → |  | 8479738.51 | Watts
|  |  | 8479.7385 | kW
Practical Power Output of the Turbine
| Betz Limit % * |  | 41
| Other Inefficiencies % Approximately * |  | 30
|  |  | 2459124.1679 | Watts
|  |  | 2459.1242 | kW |  | www.windatlas.ca
Annual energy output (AEO) of the Turbine
| D = rotor diameter, meters |  | 101
| V = Annual average wind speed, m/s |  | 6.69 | ←Enter the Wind Speed
| AEO = 1.64 * D² * V³ → |  | 5009160.519 | kWh/year
|  | FIT Contract Price ¢/kWh | 0.13 | → Please click for more information About FIT
|  | Estimated Annual Revenue: | 651190.8675
Real World Wind Turbine Power Efficiencies
* BETZ LIMIT: The Maximum power efficiency of any design of wind turbine is 59% of Theoretical Power Output, therefore inefficiency is 41%
* Power losses from technical inefficiencies, power convertions etc.
// Topography, Obstacles, Surface roughness at the site may affect the wind speed and consequently the power output.
http://www.daviddarling.info/images/wind_turbine_blades.gif
2.
3.
4.
5.
1.